## BOM
Device: Universal Lockable Joint (Metric) |  | Total Cost | Total Print time (hr) | Total filament (g)
Version: V1.0 | Date Created: 11/26/2021 | 9.3675 | 20.2667 | 223.1
Commercial Parts:
Part type (Electrical. Mechanical, Sanitization, ect) | Part Name | Quantity Needed | Pkg Quantity | Price per package | Price per Unit | Price for qty needed | Link
Mechanical | M10x70 Hex Bolt | 1 | 1 | 2.03 | 2.03 | 2.03 | https://www.homedepot.ca/product/paulin-m10-1-50-x-70mm-class-8-8-metric-hex-cap-screw-din-931-zinc-plated/1000122780
Mechanical | M10 Hex Nut | 1 | 1 | 0.37 | 0.37 | 0.37 | https://www.homedepot.ca/product/paulin-m10-1-50-class-8-metric-hex-nut-din-934-zinc-plated/1000128523
Mechanical | Rubber Washer | 1 | 1 | 1.2 | 1.2 | 1.2 | https://www.homedepot.ca/product/paulin-3-8-id-2-od-inch-rubber-washer-1-16-inchthick-/1000144042
Mechanical | M10 Flat Washer | 1 | 1 | 0.19 | 0.19 | 0.19 | https://www.homedepot.ca/product/paulin-m10-metric-flat-washers-zinc-plated-iso-7089/1000128559
3D Printed Parts ESTIMATED PRICING USING 1KG ROLL COST: | 25
Part | Description | Quantity Needed | TOTAL Mass (g) | Estimated Price | Print Time (Min) | Link
Left Side | Clam-Shell left side, with indent for bolt | 1 | 103.53 | 2.5882 | 564
Right Side | Clam-Shell right side | 1 | 103.48 | 2.587 | 559
Handle | Handle with indent for nut | 1 | 16.09 | 0.40225 | 93
0
0
|  |  | Total Print Cost: | 5.5775
Tools for Assembly
Hammer or Mallet (optional)
Alternatives (if there are other sources for some parts link them below)
Part and description | Link